## Select Fire Rapidstrike BOM Val
Qty | Interpretation | Value | Device | Package | PCB Designation | Description | COLOR | MF | MPN | OC_FARNELL | OC_NEWARK | POWER | SPICEMODEL | SPICEPREFIX | STUFF | Column1
1 | 1 x 5 JST connector |  | CONN_05 | 1X05 | J0210 | Multi connection point. Often used as Generic Header-pin footprint for 0.1 inch spaced/style header connections
4 | 1 x 3 Pin header -DOES NOT APPEAR TO BE USED - |  | PINHD-1X3 | 1X03 | J8, J0206, J0208, J0209 | PIN HEADER
1 |  |  | S2A | DO214AA | D301 | S2A - S2M General Purpose Rectifiers |  | Fairchild | S2A | 1467485 | 58K2391
2 | 0 ohm SMD resistor | 0 | R-US_M0805 | M0805 | R103, R104 | RESISTOR, American symbol
1 | 0 ohm SMD resistor | 0 | R-US_M0805 | M0805 | R201 | RESISTOR, American symbol | [8 empty] | NO STUFF
1 | 0.01 ohm SMD resistor | 0.01 | R-US_R2512 | R2512 | R307 | RESISTOR, American symbol | [5 empty] | 2W
3 | 0.1uF SMD capacitor | 0.1uF | C-EUC0805 | C0805 | C208, C213, C302 | CAPACITOR, European symbol | [7 empty] | C
3 | 100 ohm SMD resistor | 100 | R-US_M0805 | M0805 | R301, R304, R305 | RESISTOR, American symbol
1 | 100k ohm SMD resistor | 100k | R-US_M0805 | M0805 | R100 | RESISTOR, American symbol
1 | 10k ohm SMD resistor | 10k | R-US_M0805 | M0805 | R101 | RESISTOR, American symbol
1 | 10k ohm SMD resistor | 10k | R-US_M0805 | M0805 | R202 | RESISTOR, American symbol | [8 empty] | NO STUFF
1 | 10nF SMD capacitor | 10nF | C-EUC0805 | C0805 | C209 | CAPACITOR, European symbol | [7 empty] | C
5 | 10uF SMD capacitor - Only 2 appear to be used | 10uF | CC1206 | C1206 | C204, C205, C207, C210, C211 | CAPACITOR, European symbol | [6 empty] | NONE | C
4 | 150 ohm SMD resistor | 150 | R-US_M0805 | M0805 | R401, R402, R403, R407 | RESISTOR, American symbol
1 | 165 ohm SMD resistor | 165 | R-US_M0805 | M0805 | R406 | RESISTOR, American symbol
1 | 1uF SMD capacitor | 1uF | C-EUC0805 | C0805 | C206 | CAPACITOR, European symbol | [7 empty] | C
4 | 2.2k ohm SMD resistor | 2.2k | R-US_M0805 | M0805 | R102, R302, R303, R306 | RESISTOR, American symbol
2 | 300 ohm SMD resistor | 300 | R-US_M0805 | M0805 | R404, R405 | RESISTOR, American symbol
3 | 47uF ohm polarized capacitor - NOTE only 2 appear to be used in pictures | 47uF | CPOL-USE2-5 | E2-5 | C201, C202, C203 | POLARIZED CAPACITOR, American symbol
1 |  | ARDUINO_NANO | ARDUINO_NANO | ARDUINO_NANO | U2
1 | Not sure these are used | B+ | MOUNT-HOLE-2.5MM | MOUNT-HOLE-2.5MM | H1 | Mount hole, 2.5mm inner diameter. Fits 14awg wiring great, 16awg a bit tight. Used in MOSFET board kit v1.2.
1 |  | B- | MOUNT-HOLE-2.5MM | MOUNT-HOLE-2.5MM | H2 | Mount hole, 2.5mm inner diameter. Fits 14awg wiring great, 16awg a bit tight. Used in MOSFET board kit v1.2.
1 | 2 pin JST XH female connector | CYCLE CONTROL | JST-XH-02-PIN-LONG-PAD | JST-XH-02-PACKAGE-LONG-PAD | J5 | JST XH Connector 2 Pin
1 | Voltage regulator to drop down to 5v | IFX1763XEJV50 | IFX1763XEJV50 | PG-DSO-8 | U201 | IFX1763XEJV50
2 | LTST-C170AKT SMD led | LTST-C170AKT | LEDCHIPLED_0805 | CHIPLED_0805 | DS404, DS405 | LED | ORANGE
3 | LTST-C171GKT SMD led | LTST-C171GKT | LEDCHIPLED_0805 | CHIPLED_0805 | DS401, DS402, DS403 | LED | GREEN
1 | LTST-C171KSKT SMD led | LTST-C171KSKT | LEDCHIPLED_0805 | CHIPLED_0805 | DS407 | LED | YELLOW
1 | LTST-C171TBKT SMD led | LTST-C171TBKT | LEDCHIPLED_0805 | CHIPLED_0805 | DS406 | LED | BLUE
3 | Not sure these are used | M+ | MOUNT-HOLE-2.5MM | MOUNT-HOLE-2.5MM | H3, H4, H0301 | Mount hole, 2.5mm inner diameter. Fits 14awg wiring great, 16awg a bit tight. Used in MOSFET board kit v1.2.
1 |  | M- | MOUNT-HOLE-2.5MM | MOUNT-HOLE-2.5MM | H308 | Mount hole, 2.5mm inner diameter. Fits 14awg wiring great, 16awg a bit tight. Used in MOSFET board kit v1.2.
1 | 3 pin JST XH female connector | POT | JST-XH-03-PIN-LONG-PAD | JST-XH-03-PACKAGE-LONG-PAD | J3 | JST XH Connector 2 Pin
1 | 2 pin JST XH female connector | POWER | JST-XH-02-PIN-LONG-PAD | JST-XH-02-PACKAGE-LONG-PAD | J2 | JST XH Connector 2 Pin
1 | PSMN1R5-30YLC psmn Mosfet - OUT OF STOCK WORLDWIDE - PSMN1R7-30YL,115 as an alternative | PSMN1R5-30YLC | PSMN1R5-30YLC | PSMN1R5-30YLC | Q303 | PSMN1R5-30YLC
1 | PUSHER MECH SEL SMD multi | PUSHER MECH SEL | CONN_02 | 1X02 | J7 | Multi connection point. Often used as Generic Header-pin footprint for 0.1 inch spaced/style header connections
1 | 5 pin JST XH female connector | SELECT FIRE | JST-XH-05-PIN-LONG-PAD | JST-XH-05-PACKAGE-LONG-PAD | J6 | JST XH Connector 2 Pin
1 | SSM3J358RLFCT-ND p Mosfet - APPEARS TO BE EOL - could use SSM3J328R as an alternative | SSM3J358RLFCT-ND | MOSFET-P-SOT23 | SOT-23 | Q302 | P-Channel MOSFET with integrated body diode
1 | T2N7002AK n Mosfet | T2N7002AK | MOSFET-NREFLOW | SOT23 | Q301 | N-Channel Mosfet
1 | 2 pin JST XH female connector | TRIGGER | JST-XH-02-PIN-LONG-PAD | JST-XH-02-PACKAGE-LONG-PAD | J4 | JST XH Connector 2 Pin
2 | Not sure these are used | UNPLATED_MOUNT_HOLE_3MM | UNPLATED_MOUNT_HOLE_3MM | UNPLATED_MOUNT_HOLE_3MM | H0205, H0206 | Unplated mount hole for Nerf Screws with 3mm (118.11 mill) diameter. Good if used near components that will be hand soldered so solder can't get on hole's copper plating